## Sheet1
| You can enter an internal footprint size here. | [6 empty] | length | 12
| The same size will be used for basement, ground floor, first floor and flat roof. | [6 empty] | width | 8
12m x 8m is average for a self build new home.
Basement | [9 empty] | Total | kWh | 5885.4325
Floor |  |  | mass |  |  |  | kWh
Slab |  |  | cement |  |  | kWh
12.7 | floor | volume | per m3 | mass |  | per
8.7 | thickness | concrete | (tonnes) | cement |  | tonne
110.49 | 0.3 | 33.147 | 0.35 | 11.6014 |  | 116 | 1345.7682
Basement |  |  | volume
Walls | height | thickness | concrete
12.3 | 3 | 0.3 | 11.07 | mass
8.3 | 3 | 0.3 | 7.47 | cement |  | kWh
12.3 | 3 | 0.3 | 11.07 | per m3 | mass | per
8.3 | 3 | 0.3 | 7.47 | (tonnes) | cement | tonne
|  |  | 37.08 | 0.35 | 12.978 | 116 | 1505.448
Ground |  |  | mass
Floor |  |  | cement |  |  | kWh
12.15 | floor | volume | per m3 | mass |  | per
8.15 | thickness | concrete | (tonnes) | cement |  | tonne
99.0225 | 0.15 | 14.8534 | 0.3 | 4.456 |  | 116 | 516.8974
Ground floor |  |  | volume
Walls | height | thickness | concrete
12.15 | 3 | 0.15 | 5.4675 | mass
8.15 | 3 | 0.15 | 3.6675 | cement |  | kWh
12.15 | 3 | 0.15 | 5.4675 | per m3 | mass | per
8.15 | 3 | 0.15 | 3.6675 | (tonnes) | cement | tonne
|  |  | 18.27 | 0.35 | 6.3945 | 116 | 741.762
first |  |  | mass
Floor |  |  | cement |  |  | kWh
12.15 | floor | volume | per m3 | mass |  | per
8.15 | thickness | concrete | (tonnes) | cement |  | tonne
99.0225 | 0.15 | 14.8534 | 0.3 | 4.456 |  | 116 | 516.8974
First floor |  |  | volume
Walls | height | thickness | concrete
12.15 | 3 | 0.15 | 5.4675 | mass
8.15 | 3 | 0.15 | 3.6675 | cement |  | kWh
12.15 | 3 | 0.15 | 5.4675 | per m3 | mass | per
8.15 | 3 | 0.15 | 3.6675 | (tonnes) | cement | tonne
|  |  | 18.27 | 0.35 | 6.3945 | 116 | 741.762
mass
Roof |  |  | cement |  |  | kWh
12.15 | roof | volume | per m3 | mass |  | per
8.15 | thickness | concrete | (tonnes) | cement |  | tonne
99.0225 | 0.15 | 14.8534 | 0.3 | 4.456 |  | 116 | 516.8974
[6 empty] | Total | 5885.4325