## Sheet1
Enter your numbers in boxes shaded green only.
Replace my example numbers already there.
Enter here wall lengths. m.
|  | Timber boards against the concrete. |  |  |  | Roofing batten to cut between rods. |  |  |  |  | Sundries
External | Internal | note: metres, not numbers of boards. |  |  |  | Ideally 19mm thick.
Measurement | Measurement |  |  |  |  | Usually 4 rows and always both sides. |  |  |  |  | 2x2 | 10% compared to formwork boards
2.357 | 1.557 | Enter the height of your preferred board. | [11 empty] | 109.2657 | m
0.45 | 0.45 | Usually 0.145 or 0.215. |  |  |  | 360.08 | m
11.708 | 11.708 | 0.145 | [8 empty] | additional 4x2 |  | ditto | 109.2657 | m
8.84 | 7.84 |  |  |  |  | 4x2 triangle braces.
12.355 | 11.355 | External | add 10% | equals |  | Always 3m high with a 1m floor plate |  |  |  |  | scaffold boards to walk on. |  |  | 140.73 | m
0.81 | 0.81 | 517.6276 | 51.7628 | 569.3903 |  | and 2m brace.
1.91 | 1.91 |  |  |  |  | Therefore 3no. 3m lengths of timber. |  |  |  |  | handrail and posts
8.48 | 7.48 | Internal |  |  |  | Maximum spacing depends on your scaffold boards. |  |  |  |  | decide between 4x2 and 2x2 |  |  | 140.73 | m
|  | 475.6966 | 47.5697 | 523.2662 |  | Scaffold boards 38mm thick 1.2m centres.
[6 empty] | 6x2 boards 45mm thick 1.5m centres. |  |  |  |  | stitching timbers
|  |  |  | 1092.6566 | m | [5 empty] | preferably 6x2 the same length as the height of
[6 empty] | Spacing (centres) m. |  |  |  |  | your wall, but choose what you will re-use.
[6 empty] | 1.2 |  |  |  |  | Assuming formwork boards are 3.6m long
|  | Strongback timber. |  |  |  |  | per set | m |  |  | 58.885 | add 20% |  | 70.662 | lengths
|  | Usually 0.145 x 0.045. |  |  |  | 43.11 | 3 | 3 | 387.99 | m
|  | Choose a length at least as high | [6 empty] | or
|  | as the wall. | [6 empty] | 129.33 | lengths
Longer if it makes the boards
more useful later in your project.
2 per metre per side.
length
|  | 3.6 |  | 675.504 | m
46.91 | 43.11 |  |  | or
|  |  |  | 187.64 | lengths
Wall height (maximum or average)
1.6
height of boards